## ElecStim
Description | Designator | Footprint | LibRef | Manufacturer 1 | Package / Case | Pricing 1 | Quantity | Supplier 1 | Supplier Currency 1 | Supplier Order Qty 1 | Supplier Part Number 1 | Supplier Unit Price 1 | Value
Capacitor | C1, C2, C3, C4, C8, C9, C10, C11 | 0201 | Cap |  |  |  | 8 | [5 empty] | 15pF
Capacitor | C5, C6, C7 | 0201 | Cap | Johanson Dielectrics Inc | 0402 (1005 Metric) | 10=0.146, 100=0.0861, 500=0.04968, 1000=0.03445 (USD) | 3 | Digi-Key | USD | 15 | 709-1222-1-ND | 0.15 | 1uF
Capacitor | C12, C13 | CAPC1005L | Cap |  |  |  | 2 | [5 empty] | 1uF
Capacitor | C15, C16 | 0402s | Cap | TDK Corporation | 0201 (0603 Metric) | 1=0.15, 10=0.093, 100=0.0333, 250=0.02404, 500=0.01776, 1000=0.01203 (USD) | 2 | Digi-Key | USD | 10 | 445-7232-1-ND | 0.09 | 15pF
Capacitor | C17 | 0603 | Cap | TDK Corporation | 0201 (0603 Metric) | 1=0.33, 10=0.22, 100=0.088, 250=0.06324, 500=0.0451, 1000=0.033 (USD) | 1 | Digi-Key | USD | 5 | 445-5526-1-ND | 0.33 | 1.2pF
Capacitor | C19 | 0603 | Cap | Murata Electronics North America | 0201 (0603 Metric) | 10=0.05, 50=0.0396, 100=0.0297, 250=0.02144, 500=0.01584, 1000=0.01073 (USD) | 1 | Digi-Key | USD | 10 | 490-3170-1-ND | 0.05 | 33nF
Capacitor | C20, C28 | 0603 | Cap | TDK Corporation | 0201 (0603 Metric) | 1=0.08, 10=0.05, 100=0.018, 250=0.013, 500=0.0096, 1000=0.0065 (USD) | 2 | Digi-Key | USD | 10 | 445-1793-1-ND | 0.05 | 10nF
Capacitor | C22 | 0603 | Cap | Murata Electronics North America | 0201 (0603 Metric) | 10=0.032, 50=0.0252, 100=0.0189, 250=0.01364, 500=0.01008, 1000=0.00683, 5000=0.00525 (USD) | 1 | Digi-Key | USD | 10 | 490-3190-1-ND | 0.03 | 2.2nF
Capacitor | C23, C24 | 0603 | Cap | TDK Corporation | 0201 (0603 Metric) | 1=0.15, 10=0.093, 100=0.0333, 250=0.02404, 500=0.01776, 1000=0.01203 (USD) | 2 | Digi-Key | USD | 10 | 445-7232-1-ND | 0.09 | 15pF
Capacitor | C25 | 1608[0603] | Cap | Murata Electronics North America | 0603 (1608 Metric) | 1=0.51, 10=0.398, 50=0.2624, 100=0.208, 250=0.15376, 500=0.1194, 1000=0.09407 (USD) | 1 | Digi-Key | USD | 5 | 490-3896-1-ND | 0.47 | 10uF
Capacitor | C? | 0402s | Cap | Taiyo Yuden | 0201 (0603 Metric) | 1=0.56, 10=0.469, 50=0.336, 100=0.294, 250=0.231, 500=0.21, 1000=0.168, 5000=0.1295 (USD) | 1 | Digi-Key | USD | 5 | 587-2989-1-ND | 0.56 | 1uF
Capacitor | C? | 0402s | Cap | Murata Electronics North America | 0201 (0603 Metric) | 10=0.05, 50=0.0396, 100=0.0297, 250=0.02144, 500=0.01584, 1000=0.01073, 5000=0.00825 (USD) | 2 | Digi-Key | USD | 10 | 490-5405-1-ND | 0.05 | 100nF
Schottky Diode | D1, D2, D3, D4, D5, D6, D7, D8 | Diode0201 | D Schottky |  |  |  | 8
Zener Diode | D9 | 2-DFN1006 | D Zener |  |  |  | 1
| E1 | 2450AT18B100 | MicroAntenna |  |  |  | 1
| E2 | microantenna | MicroAntenna |  |  |  | 1
Inductor | L1 | 0603 | Inductor | Taiyo Yuden | 0201 (0603 Metric) | 1=0.06, 10=0.052, 50=0.0488, 100=0.0455, 500=0.03576, 1000=0.02925, 5000=0.0234 (USD) | 1 | Digi-Key | USD | 5 | 587-2362-1-ND | 0.06 | 7.5nH
Resistor | R1, R4, R5 | 0402s | Res2 | TE Connectivity | 0402 (1005 Metric) | 1=0.78, 10=0.488, 25=0.3644, 50=0.3248, 100=0.2799, 250=0.24632, 500=0.22394 (USD) | 3 | Digi-Key | USD | 15 | A103792CT-ND | 0.49 | 150k
Resistor | R2 | 0402 | Res2 | Panasonic - ECG | 0402 (1005 Metric) | 1=0.6, 50=0.2484, 100=0.2052, 250=0.162, 500=0.13824, 1000=0.10368 (USD) | 1 | Digi-Key | USD | 5 | P10KDCCT-ND | 0.6 | 10k
Resistor | R3 | 0402s | Res2 | TE Connectivity | 0402 (1005 Metric) | 1=0.77, 10=0.481, 25=0.3592, 50=0.3202, 100=0.276, 250=0.24284, 500=0.22078 (USD) | 1 | Digi-Key | USD | 5 | A103793CT-ND | 0.77 | 160k
Resistor | R15 | 0603 | Res2 | Panasonic - ECG | 0201 (0603 Metric) | 1=0.11, 50=0.0414, 100=0.0315, 250=0.0234, 500=0.01728, 1000=0.01152, 5000=0.0081 (USD) | 1 | Digi-Key | USD | 5 | P22.0KABCT-ND | 0.11 | 22k
| U1 | BGA2x2_p5 | bhxxrb1wgut |  |  |  | 1
| U2 | WQFN10_ONSEMI | NLAS4717EP | ON Semiconductor | 10-WFQFN Exposed Pad | 1=1.57, 25=1.2392, 100=1.1152 (USD) | 1 | Digi-Key | USD | 5 | NLAS4717EPMTR2GOSCT-ND | 1.57
2.4GHz Tranceiver with embedded MCU and 10 bit ADC | U6 | NORDIC_QFN20P400X400X90-25N | nRF24L01P - 4x4 |  |  |  | 1 | [5 empty] | nRF24L01P
| U11 | balun | balun |  |  |  | 1
Microcontrollers (MCU) 32KB Flash 4KB RAM | U? | QFN32_EM | EFM32TG210F32 | Energy Micro | QFN-32 | 1=6.49, 10=5.87, 25=5.39, 100=4.90, 250=4.40, 500=4.04, 1000=3.29 (AUD) | 1 | Mouser | AUD | 5 | 904-EFM32TG210F32 | 6.49
Crystal | X1 | ABM10 | BT-XTAL | Abracon Corporation | 2-SMD | 1=2.81, 10=2.438, 50=2.1376, 100=1.6875, 500=1.425 (USD) | 1 | Digi-Key | USD | 5 | 535-10247-1-ND | 2.81 | 32.768kHz
Crystal | X2 | bt-xtal 2.5 x 2 mm | BT-XTAL | NDK | 4-SMD, No Lead (DFN, LCC) | 1=2.12, 10=1.839, 50=1.6128, 100=1.2733, 500=1.07524, 750=0.93943, 1000=0.84888 (USD) | 1 | Digi-Key | USD | 5 | 644-1059-1-ND | 2.12 | 16MHz